## Sheet1
Read Note 4 First |  |  |  |  | Power Calculation Spreadsheet
Purpose: This spreadsheet allows you to estimate the amount of generator time and number of solar panels required to restore your battery bank to full each day.
It also allows you to estimate the size of the battery bank that is optimal for your power requirements. There are additional battery charts below. There should be
a minimum of 100 AmpHours of battery capacity for each 100 watts of panel. A little more than this is best.
You can modify the variables and constants to meet your particular situation. The refrigerator section is for a residential refrigerator used in an RV. If you use
an RV refrigerator (propane) make sure the AC draw is 0.
Battery chart shows number of amphours available for use at various depths of charge. | [7 empty] | Total Ah gain from solar and generator at various combinations
DC Electrical Gain Chart
Lifeline 8D batteries (GPL-8DL) | Battery Power Used |  |  |  | Panels are AM100's |  |  | Generator Gain
Total AmpHours | 50% | 35% | 25% |  |  |  | Run Hours | 0.5 | 1 | 1.5 | 2 | 2.5 | 3
255 | 127.5 | 89.25 | 63.75 |  |  |  | AmpHours Gained | 75 | 150 | 225 | 300 | 375 | 450 | Note 1
510 | 255 | 178.5 | 127.5 |  |  |  | Gal. Propane used | 0.58125 | 1.1625 | 1.7438 | 2.325 | 2.9062 | 3.4875 | Note 6
765 | 382.5 | 267.75 | 191.25 |  |  |  | Days on Tank | 16 | 8 | 5.3333 | 4 | 3.2 | 2.6667
1020 | 510 | 357 | 255 |  | Panels (Ah) | Solar Gain | Solar Boosted
[5 empty] | 4.5 | 20.25 | 24.3 | 99.3 | 174.3 | 249.3 | 324.3 | 399.3 | 474.3 | Note 3
[5 empty] | 9 | 40.5 | 48.6 | 123.6 | 198.6 | 273.6 | 348.6 | 423.6 | 498.6
[5 empty] | 13.5 | 60.75 | 72.9 | 147.9 | 222.9 | 297.9 | 372.9 | 447.9 | 522.9
[5 empty] | 18 | 81 | 97.2 | 172.2 | 247.2 | 322.2 | 397.2 | 472.2 | 547.2
[5 empty] | 22.5 | 101.25 | 121.5 | 196.5 | 271.5 | 346.5 | 421.5 | 496.5 | 571.5
| AC | DC | DC factored | Daily Refrig DC | Total DC amps
Refrigerator Draw (Residential) | 0 | 0 | 0 | 0 | 120 | Note 4
Variables and Constants
Residential Refigerator draw (amps) | 0 |  |  |  |  | Note 1 | The AmpHours Gained row is not accurate since it does not account for 3 stage charging.
refrigerator cycle time | 0.25 | [5 empty] | The more hours run the less accurate the chart is.
Morning DC Deficit | 120 |  |  |  |  | Note 2 | Genset propane consumption based on an Onan 6300
Charger output | 150 |  |  |  |  | Note 3 | Colored part of chart shows total DC amps regained from solar and genset with
Hours solar | 5 | [5 empty] | various combinations of solar panels and generator run times.
Solar Efficiency factor | 0.9 |  |  |  |  | Note 4 | This is the critical number. It is the total DC deficit in the morning (overnight deficit). This is the number
Solar Boost factor | 0.2 |  | Note 5 |  |  |  | that must be restored each day. Ideally, it will be only 25-35% of the battery bank capacity.
Gal. Avail in 40# tank | 9.3 | [5 empty] | Using this number, look on the battery chart to see how many batteries are required.
Gen. Propane gal/hr | 1.1625 |  | Note 2 |  |  |  | Use the chart above to see what combination of solar panels and generator run time restores this amount.
Change the Variables and constants on the left to play "what-if's".
[6 empty] | Note 5 | 20% boost may be conservative. People report 40%, but not all the time and not from all panels.
[6 empty] | Note 6 | Not applicable if gas or diesel genset. Does not affect other calculations; info only.
Battery chart shows number of amphours available for use at various depths of charge.
Lifeline 8D batteries - 12 volt | Battery Power Used
Total AmpHours | 50% | 35% | 25%
255 | 127.5 | 89.25 | 63.75
510 | 255 | 178.5 | 127.5
765 | 382.5 | 267.75 | 191.25
1020 | 510 | 357 | 255
Trojan T125 - 6 volt pairs
240 | 120 | 84 | 60
240 | 120 | 84 | 60
480 | 240 | 168 | 120
480 | 240 | 168 | 120
720 | 360 | 252 | 180
720 | 360 | 252 | 180
Trojan-T105 - 6 volt pairs
225 | 112.5 | 78.75 | 56.25
225 | 112.5 | 78.75 | 56.25
450 | 225 | 157.5 | 112.5
450 | 225 | 157.5 | 112.5
675 | 337.5 | 236.25 | 168.75
675 | 337.5 | 236.25 | 168.75
Sam's Club - 6 volt pairs
205 | 102.5 | 71.75 | 51.25
205 | 102.5 | 71.75 | 51.25
410 | 205 | 143.5 | 102.5
410 | 205 | 143.5 | 102.5
615 | 307.5 | 215.25 | 153.75
615 | 307.5 | 215.25 | 153.75
Note on B36: Assumes 9.3 gal avail in 40 lg tank, and 8hr runtime on tank
Note on B33: Accounts for wiring loss, effects of heat, dirt on panels, etc.
Note on B32: Average usable hours of solar per day
Note on B31: Make sure this is changed depending on the inverter used
Note on B30: Total DC used to support rig, not counting the refigerator. Most Rvers use about 100 Ah overnight.
Note on B29: Percentage of time refigerator actually runs
Note on B34: The boost obtained from an MPPT solar controller. Change to 0 if not using an MPPT controller.
Note on H16: Assumes MPPT controller. Amount of DC restored from solar.
Note on H13: DC restored from running generator
Note on B13: DC amps used
Note on E25: Assumes constant cycle time over night so is conservative.
Note on G16: Total gain per day
Note on B44: DC amps used
Note on B24: Residential refigerator amp rating. Make this 0 if RV refigerator.
Note on B28: Residential refigerator amp rating. Make this 0 if RV refigerator.